## Sheet1
Object Type | Requirement ID | Object Text | Up Trace
Title |  | Software Requirements Specification for Gateway Module of EDAU in UH-60X Engine Instrument System
Text |  | Document number: MGT-H398-GWY-S001
Heading 1 |  | Objective
Text |  | The objective of this document is to define the Software High Level Requirements for the Gateway Module of Engine Data Acquisition Unit (EDAU) of UH-60X Engine Instrument System. The document is aligned to meet the objectives of DO-178C level A software.
Heading 1 |  | Scope
Text |  | This document is limited to specify the software high-level requirements for the Flight Application Software and Module Configuration Data of Gateway Module of the EDAU.
Heading 1 |  | Acronyms, Terms and Definitions
Text |  | The list of Acronyms used in this document are described in Table 2: Acronyms and Definition
Heading 1 |  | References
Text
Heading 1 |  | Outstaanding Issues
Text
Heading 1 |  | Traceability
Text |  | Traceability to System Specification is provided in MGT-H398-GWY-S001_TM.
Heading 1 |  | Input Documents
Text |  | •System Spec, H60-11-200 Rev 3 •Electronic coordination Memo, HII_UH60_0101 Rev A and HII_UH60_0102 Rev A •Software Development Plan, MGT-UH60-S002 •Software Requirements Standards, MGT-UH60-S009
Heading 1 |  | System Overview
Text |  | The EIS consist of Display Unit (DU), Data Acquisition Unit (DAU) and Configuration Management Unit plus NVM (CMU+). It will be complemented by pilot input devices and interconnecting harness. The EIS will interface with the UH-60X engine sensors and other applicable aircraft systems. Figure 1: Functional block diagram - Engine Instrument System describes the functional blocks of Engine Instrument System (EIS)
Heading 1 |  | Software High Level requirements
Text |  | This section explains the Software High Level Requirements of Gateway Module Application Software of the DAU unit.
Heading 2 |  | Intialization
Text |  | This section specifies the Software High Level Requirements for the initialization of the Gateway Module after Power On.
Heading 3 |  | Intialization - Components
Text |  | The Gateway Module will initialize the following components after a Power On: 1) Processor 2) Watchdog timer 3) System Timer 4) Onchip CAN peripheral 5) Nested Vector Interrupt Controller 6) FSMC 7) Internal ADC and DAC 8) RS232 ports 9) ARINC 429
Heading 3 |  | Processor
Requirement | H398-SRS-GWY-DRQ-19 | Rationale: The Processor initialization required to execute the software is derived from hardware architecture document HE0398GHA and to execute the application software The Gateway Module shall initialize the processor as follows: 1.Enable HSE (high speed external clock). 2. Enable power interface clock 3.Configure power regulator voltage scale 1 4.Set CPU clock as System Clock 5.Set PCLK1 = CPU clock / 4 6.Set PCLK2 = HCLK clock/ 2 7.Set 5 wait states as the latency period on Flash 8.Enable instruction cache 9.Enable data cache 10.Enable flash prefectch buffer 11.Set PLLCLK = ((25MHz / PLL_M) * PPL_N) / PLL_P = 168 MHz. 12.Enable PLL. 13.Select PLL as system clock source. | CAP-SRS-001
Heading 3 |  | Watchdog timer
Text | H398-SRS-GWY-DRQ-20 | Rationale: The Watchdog Timer initialization is required to monitor the processor idle state. The Gateway Module shall initialize the Watchdog timer to 2 seconds. | CAP-SRS-001
Heading 3 |  | System Timer
Requirement | H398-SRS-GWY-DRQ-21 | Rationale: The System Timer initialization is required to perform periodic scheduling of tasks. The Gateway Module shall initialize the System Timer to generate 1000 interrupts every second. | CAP-SRS-002
Heading 3 |  | Onchip CaN peripheral
Requirement | H398-SRS-GWY-DRQ-22 | Rationale: The initialization of CAN peripheral is required to communicate to Analog, Discrete and CMU+ module. The Gateway Module shall initialize the CAN peripheral as follows: 1. Connect GPIO Pins #11 and #12 of Port A to Alternate Function section #9 2. Configure mode, speed, output type and pull-up/pull-down type of GPIO Pins #11 and #12 as Alternate Function mode, fast speed, Output push-pull, and pull-up respectively 3. Disable the triggered communication mode, automatic wake-up mode, non-automatic retransmission mode, Receive FIFO Locked mode and Transmit FIFO priority 4. Enable Bus-Off recovery 5. Set Baud rate to 1Mbps. 6. Set up filter #0 to allow all messages and attach the filter to FIFO #0. | CAP-SRS-003