## Sheet1
Object Type | Requirement ID | Object Text | Up Trace
Heading 2 |  | Modes of operation
Text |  | Gateway Module can work on the following modes
Heading 3 |  | Operational Modes
Text |  | The Gateway Module will have the following operational modes 1. Power-On BIT mode 2. Normal Mode 3. Error Mode
Heading 3 |  | PBIT Mode
Requirement | H398-SRS-GWY-DRQ-30 | Rationale: This is required to identify the PBIT mode of application software The Gateway Module shall perform Power-on Built-in Tests during PBIT mode | CAP-SRS-005
Heading 3 |  | Gateway Unit Categorization
Requirement | H398-SRS-GWY-DRQ-31 | Rationale: Required to identify the DAU Unit is considered as Channel A or Channel B The Gateway Module shall categorize as follows depending on the System Select Discrete input 1) Gateway Channel A: If the System Select Discrete Input value is zero. 2) Gateway Channel B: If the System Select Discrete Input value is one. | CAP-SRS-001
Heading 3 |  | Gateway Normal Mode Functionality
Requirement | H398-SRS-GWY-DRQ-32 | The Gateway Module will perform the following activities in Normal mode: 1. Perform A825 communication. 2. Read Inputs from External Systems. 3. Send Outputs to external Systems. 4. Process inputs and generate outputs. 5. Indicate health and status on HeartBeat and Status LEDs respectively. 6. Sound Audio alerts. | CAP-SRS-005
Heading 3 |  | Error Mode
Requirement | H398-SRS-GWY-DRQ-33 | In Error mode, the Gateway Module shall perform the following 1. Cease all current activities 2. Log the error to Flash error section and NVM. 3. Switch the Heartbeat LED as Steady On. 4. Flash Red status LED at the rate mentioned in Red LED Blink Rate for the error type generated. | CAP-SRS-002